## sensof_ht-BOM
Reference	Value	Requirements	Footprint	Mouser	Alternative	Original
BT1	CR2032		silabs_cr2032:silabs_cr2032	https://nl.mouser.com/ProductDetail/Linx-Technologies/BAT-HLD-001?qs=sGAEpiMZZMtT9MhkajLHrnz%2fFPUZSgO1koSsSyYdFD4%3d
C1	2.7pF	±5%; C0G (based on 4010-DKMX-434_BOM.xls)	silabs_0402:C_0402	https://nl.mouser.com/ProductDetail/81-GJM1555C1H2R7BB01
C2	N.F.		Capacitors_SMD:C_0603	-
C3	2.2uF		Capacitors_SMD:C_0603	https://nl.mouser.com/ProductDetail/963-LMK107BJ225KAHT
C4	1nF		Capacitors_SMD:C_0603	https://nl.mouser.com/ProductDetail/80-C0603C102J5R
C5	270pF		Capacitors_SMD:C_0603	https://nl.mouser.com/ProductDetail/603-CC603JRX7R9BB271
C6	100nF		Capacitors_SMD:C_0603	https://nl.mouser.com/ProductDetail/603-CC603KRX7R6BB104
L1	220nH	Coilcraft 0402HP-220NX_LU	silabs_0402:C_0402	https://nl.mouser.com/ProductDetail/Murata-Electronics/LQW15CNR22J10D?qs=%2fha2pyFadui00YRXZ5Qsj%2fwxU%2fdjYq54l7pXZfNwdV%252bcv4cwToPHfA%3d%3d		https://nl.mouser.com/ProductDetail/Coilcraft/0402HPH-R22XJLU?qs=sGAEpiMZZMsg%252by3WlYCkU2kWFds1hA9D2Adspc2jyqg%3d
R1	10k		Resistors_SMD:R_0603	https://nl.mouser.com/ProductDetail/Yageo/RE0603FRE0710KL?qs=%2fha2pyFaduiw%252bHaTGx61mUJl3YH7TiR2OSz5%2f356xZvEOPRVWkI4Xg%3d%3d
R2	10k		Resistors_SMD:R_0603	https://nl.mouser.com/ProductDetail/Yageo/RE0603FRE0710KL?qs=%2fha2pyFaduiw%252bHaTGx61mUJl3YH7TiR2OSz5%2f356xZvEOPRVWkI4Xg%3d%3d
U1	Si4010-GS		Housings_SOIC:SOIC-14_3.9x8.7mm_Pitch1.27mm	https://nl.mouser.com/ProductDetail/Silicon-Labs/SI4010-C2-GS?qs=sGAEpiMZZMuiqkRG2l98Y8rS2HKpXLt7X4pGPkIPeZY%3d
U2	HTU21D/Si7020		Housings_DFN_QFN:DFN-6-1EP_3x3mm_Pitch0.95mm	https://nl.mouser.com/ProductDetail/634-SI7020-A20-GM1	https://nl.mouser.com/ProductDetail/Measurement-Specialties/HPP845E131R5?qs=sGAEpiMZZMsrQJTAfdCBRCvDdFDccewd1X8rP9Bi44V8Df4DkVf%2fbg%3d%3d