## sensof_ht
Reference	Value	Requirements	Footprint	Mouser	Alternative	Original	Sinuss
AE1	Antenna		Abracon_ACAG1204-433-T:ACAG1204-433-T	https://nl.mouser.com/ProductDetail/ABRACON/ACAG1204-433-T?qs=%2fha2pyFadugCQfC1owZDnEVI6AHHiRn1pZvvyOd%252btrd%252bsYSplhD1dN3ogLkrqAmX
BT1	Battery_Cell		Linx_BAT-HLD-001:Linx_BAT-HLD-001	https://nl.mouser.com/ProductDetail/Linx-Technologies/BAT-HLD-001?qs=sGAEpiMZZMtT9MhkajLHrnz%2fFPUZSgO1koSsSyYdFD4%3d
C1	270pF	±5%; C0G (based on 4010-DKPB434-BM_BOM.xls)	silabs_0402:C_0402	https://nl.mouser.com/ProductDetail/Murata-Electronics/GRM1555C1H271JA01J?qs=sGAEpiMZZMs0AnBnWHyRQNchIam%2fLmo33%2fljJ8x8MqQ%3d
C2	6.8pF	±5%; C0G (based on 4010-DKPB434-BM_BOM.xls)	silabs_0402:C_0402	https://nl.mouser.com/ProductDetail/Murata-Electronics/GRM1555C1E6R8BA01D?qs=sGAEpiMZZMs0AnBnWHyRQA3eyUP2RfX7VRYIZHFMitmd1M8%2fwH97Zw%3d%3d	https://nl.mouser.com/ProductDetail/Murata-Electronics/GJM1555C1H6R8CB01D?qs=sGAEpiMZZMs0AnBnWHyRQFWpQTp1X%2f4g%2fdVmvS4B2uc%3d
C3	4.3pF	±5%; C0G (based on 4010-DKPB434-BM_BOM.xls)	silabs_0402:C_0402	https://nl.mouser.com/ProductDetail/Murata-Electronics/GRM1555C1E4R3BA01D?qs=sGAEpiMZZMs0AnBnWHyRQO3lCa4gsPOhz1wyH98GlxA%3d	https://nl.mouser.com/ProductDetail/Murata-Electronics/GJM1555C1H4R3BB01D?qs=sGAEpiMZZMs0AnBnWHyRQB3g9U6U8%2fCXM1gGUKGC6%2fQ%3d
C4	6.8pF	±5%; C0G (based on 4010-DKPB434-BM_BOM.xls)	silabs_0402:C_0402	https://nl.mouser.com/ProductDetail/Murata-Electronics/GRM1555C1E6R8BA01D?qs=sGAEpiMZZMs0AnBnWHyRQA3eyUP2RfX7VRYIZHFMitmd1M8%2fwH97Zw%3d%3d	https://nl.mouser.com/ProductDetail/Murata-Electronics/GJM1555C1H6R8CB01D?qs=sGAEpiMZZMs0AnBnWHyRQFWpQTp1X%2f4g%2fdVmvS4B2uc%3d
C5	2.7pF	±5%; C0G (based on 4010-DKPB434-BM_BOM.xls)	silabs_0402:C_0402	https://nl.mouser.com/ProductDetail/Murata-Electronics/GRM1555C1H2R7BA01D?qs=sGAEpiMZZMs0AnBnWHyRQO3lCa4gsPOhbJC9djHZwSw%3d	https://nl.mouser.com/ProductDetail/Murata-Electronics/GJM1555C1H2R7BB01D?qs=sGAEpiMZZMs0AnBnWHyRQIcDSxoYxHNsXaZsBe%252b4UnE%3d
C6	1.8pF	±5%; C0G (based on 4010-DKPB434-BM_BOM.xls)	silabs_0402:C_0402	https://nl.mouser.com/ProductDetail/Murata-Electronics/GRM1555C1H1R8WA01D?qs=sGAEpiMZZMs0AnBnWHyRQO3lCa4gsPOhdTx6Fr4qfRs%3d	https://nl.mouser.com/ProductDetail/Murata-Electronics/GJM1555C1H1R8WB01D?qs=sGAEpiMZZMs0AnBnWHyRQHSMLfoHgeTX%252b5wt%2fOWgJko%3d
C7	2.2uF		Capacitors_SMD:C_0603	https://nl.mouser.com/ProductDetail/Wurth-Electronics/885012106018?qs=sGAEpiMZZMvsSlwiRhF8qunkWFWGyo%252bvGiT0OqpbPeTRu89GWR5V%2fQ%3d%3d
C8	1nF		Capacitors_SMD:C_0402	https://nl.mouser.com/ProductDetail/Murata-Electronics/GRM1555C1H102JA01D?qs=sGAEpiMZZMs0AnBnWHyRQLvtlKVhIYcUrJ%2fr%2fbZgWII%3d	https://nl.mouser.com/ProductDetail/Murata-Electronics/GCM155L81H102KA37D?qs=sGAEpiMZZMs0AnBnWHyRQKFZIQ7b73cdp6UN3rI80kBHa17KQcJ04Q%3d%3d
C9	270pF		Capacitors_SMD:C_0402	https://nl.mouser.com/ProductDetail/Murata-Electronics/GRM1555C1H271JA01J?qs=sGAEpiMZZMs0AnBnWHyRQNchIam%2fLmo33%2fljJ8x8MqQ%3d
C10	100nF		Capacitors_SMD:C_0402	https://nl.mouser.com/ProductDetail/Wurth-Electronics/885012105016?qs=sGAEpiMZZMvsSlwiRhF8qunkWFWGyo%252bvTzG69JKMOT6C2O2CbCk8sA%3d%3d
J1	Conn_01x06		Connectors_JST:JST_SH_SM06B-SRSS-TB_06x1.00mm_Angled	https://nl.mouser.com/ProductDetail/SparkFun/PRT-10210?qs=%2fha2pyFadujajXN5UxBZ321ix83CivgbVnz3P8JONMlcWUjqQo0s3dL4V6DEBq9w			https://sinuss.nl/componenten/connectoren/pc-board/wire-to-board/1679122-sm06b-srss-tb-lf-sn-connector-header-smt-r-a-1mm-6way-jst-japan-solderless-terminals-
J2	Conn_01x04		Connectors_JST:JST_SH_SM04B-SRSS-TB_04x1.00mm_Angled				https://sinuss.nl/componenten/connectoren/pc-board/wire-to-board/1830839-sm04b-srss-tb-lf-sn-connector-header-smt-r-a-1mm-4way-jst-japan-solderless-terminals-
L1	18nH	See Inductor selection.ods	silabs_0402:C_0402	https://nl.mouser.com/ProductDetail/Murata-Electronics/LQW15AN18NJ80D?qs=sGAEpiMZZMu0f%252bT2bkVfuiMrucdZTT9yHURjO2Trhno%3d	https://nl.mouser.com/ProductDetail/Murata-Electronics/LQW15AN18NJ00D?qs=sGAEpiMZZMtROZa%252b%252bXW0aYaFFUc6SEM9	https://nl.mouser.com/ProductDetail/Coilcraft/0402HP-18NXJLU?qs=sGAEpiMZZMsg%252by3WlYCkU2kWFds1hA9DV%252bkOT%252bmrrt8%3d
L2	56nH	See Inductor selection.ods	silabs_0402:C_0402	https://nl.mouser.com/ProductDetail/Murata-Electronics/LQW15AN56NJ80D?qs=sGAEpiMZZMsE7cRVS4xF2FXwqxPawB7Q	https://nl.mouser.com/ProductDetail/Murata-Electronics/LQW15AN56NJ00D?qs=sGAEpiMZZMtROZa%252b%252bXW0af1FDONX7O4%252b	https://nl.mouser.com/ProductDetail/Coilcraft/0402HPH-56NXJLU?qs=sGAEpiMZZMsg%252by3WlYCkU2kWFds1hA9DX4fWUftQhA0%3d
L3	16nH	See Inductor selection.ods	silabs_0402:C_0402	https://nl.mouser.com/ProductDetail/Murata-Electronics/LQW15AN16NJ80D?qs=sGAEpiMZZMvLNADcllXbqF1wbaWIRJhb	https://nl.mouser.com/ProductDetail/Murata-Electronics/LQW15AN16NJ00D?qs=%2fha2pyFadug3sQsFCg4eUQD1YCpf0Sz4irrvL1WqyF9jJ%252b8jCTiFkA%3d%3d	https://nl.mouser.com/ProductDetail/Coilcraft/0402HP-16NXJLU?qs=sGAEpiMZZMsg%252by3WlYCkU2kWFds1hA9DhnbTeNNr3BI%3d
L4	16nH	See Inductor selection.ods	silabs_0402:C_0402	https://nl.mouser.com/ProductDetail/Murata-Electronics/LQW15AN16NJ80D?qs=sGAEpiMZZMvLNADcllXbqF1wbaWIRJhb	https://nl.mouser.com/ProductDetail/Murata-Electronics/LQW15AN16NJ00D?qs=%2fha2pyFadug3sQsFCg4eUQD1YCpf0Sz4irrvL1WqyF9jJ%252b8jCTiFkA%3d%3d	https://nl.mouser.com/ProductDetail/Coilcraft/0402HP-16NXJLU?qs=sGAEpiMZZMsg%252by3WlYCkU2kWFds1hA9DhnbTeNNr3BI%3d
L5	220nH	See Inductor selection.ods	silabs_0402:C_0402	https://nl.mouser.com/ProductDetail/Murata-Electronics/LQW15CNR22J10D?qs=%2fha2pyFadui00YRXZ5Qsj%2fwxU%2fdjYq54l7pXZfNwdV%252bcv4cwToPHfA%3d%3d		https://nl.mouser.com/ProductDetail/Coilcraft/0402HPH-R22XJLU?qs=sGAEpiMZZMsg%252by3WlYCkU2kWFds1hA9D2Adspc2jyqg%3d
R1	10k		Resistors_SMD:R_0402	https://nl.mouser.com/ProductDetail/Vishay/CRCW040210K0FKEDC?qs=sGAEpiMZZMvdGkrng054t0DrEhLhGh8ghRTPC4LoFoV0V5heIyAs3Q%3d%3d
R2	10k		Resistors_SMD:R_0402	https://nl.mouser.com/ProductDetail/Vishay/CRCW040210K0FKEDC?qs=sGAEpiMZZMvdGkrng054t0DrEhLhGh8ghRTPC4LoFoV0V5heIyAs3Q%3d%3d
U1	Si4010-GT		Housings_SSOP:MSOP-10_3x3mm_Pitch0.5mm	https://nl.mouser.com/ProductDetail/Silicon-Labs/SI4010-C2-GT?qs=sGAEpiMZZMuiqkRG2l98Y8rS2HKpXLt72A1NtB1ViM4%3d
U2	HTU21D		Housings_DFN_QFN:DFN-6-1EP_3x3mm_Pitch0.95mm	https://nl.mouser.com/ProductDetail/Measurement-Specialties/HPP845E131R5?qs=sGAEpiMZZMsrQJTAfdCBRCvDdFDccewd1X8rP9Bi44V8Df4DkVf%2fbg%3d%3d	https://nl.mouser.com/ProductDetail/634-SI7020-A20-GM1

Other
	6-pin connector housing		SHR-06V-S-B HOUSING, CRIMP, RECEPTACLE, 1MM, 6WAY JST (JAPAN SOLDERLESS TERMINALS)	https://nl.mouser.com/ProductDetail/SparkFun/PRT-10361?qs=%2fha2pyFadugmHHKg%2fZKM8jKPrFJKb13LuK08SfUL6dyNHzzNhCq4MA%3d%3d			https://sinuss.nl/componenten/connectoren/components/pin-socket-connector-housings/1679112-shr-06v-s-b-housing-crimp-receptacle-1mm-6way-jst-japan-solderless-terminals-
	4-pin connector housing		SHR-04V-S-B CONNECTOR HOUSING, 4WAY JST (JAPAN SOLDERLESS TERMINALS)	https://nl.mouser.com/ProductDetail/SparkFun/PRT-10359?qs=%2fha2pyFaduj3%252b7foo95J8Mqzu1fghJiYBTg%252bokYh4RRgXol8fRBAkA%3d%3d			https://sinuss.nl/componenten/connectoren/components/pin-socket-connector-housings/1679110-shr-04v-s-b-connector-housing-4way-jst-japan-solderless-terminals-
	pins		SSH-003T-P0.2 CRIMP TERMINAL, SH SERIES JST (JAPAN SOLDERLESS TERMINALS)				https://sinuss.nl/componenten/connectoren/components/pin-socket-contacts/1679142-ssh-003t-p0-2-crimp-terminal-sh-series-jst-japan-solderless-terminals-