## sensof_ht
Reference	Value	Requirements	Footprint	Mouser	Alternative	Original	Sinuss
AE1	Antenna		Abracon_ACAG1204-433-T:ACAG1204-433-T	https://nl.mouser.com/ProductDetail/ABRACON/ACAG1204-433-T?qs=%2fha2pyFadugCQfC1owZDnEVI6AHHiRn1pZvvyOd%252btrd%252bsYSplhD1dN3ogLkrqAmX
BT1	Battery_Cell		Linx_BAT-HLD-001:Linx_BAT-HLD-001	https://nl.mouser.com/ProductDetail/Linx-Technologies/BAT-HLD-001?qs=sGAEpiMZZMtT9MhkajLHrnz%2fFPUZSgO1koSsSyYdFD4%3d
C1	270pF	±5%; C0G (based on 4010-DKPB434-BM_BOM.xls)	silabs_0402:C_0402	https://nl.mouser.com/ProductDetail/Murata-Electronics/GRM1555C1H271JA01J?qs=sGAEpiMZZMs0AnBnWHyRQNchIam%2fLmo33%2fljJ8x8MqQ%3d
C2	6.8pF	±5%; C0G (based on 4010-DKPB434-BM_BOM.xls)	silabs_0402:C_0402	https://nl.mouser.com/ProductDetail/Murata-Electronics/GRM1555C1E6R8BA01D?qs=sGAEpiMZZMs0AnBnWHyRQA3eyUP2RfX7VRYIZHFMitmd1M8%2fwH97Zw%3d%3d	https://nl.mouser.com/ProductDetail/Murata-Electronics/GJM1555C1H6R8CB01D?qs=sGAEpiMZZMs0AnBnWHyRQFWpQTp1X%2f4g%2fdVmvS4B2uc%3d
C3	4.3pF	±5%; C0G (based on 4010-DKPB434-BM_BOM.xls)	silabs_0402:C_0402	https://nl.mouser.com/ProductDetail/Murata-Electronics/GRM1555C1E4R3BA01D?qs=sGAEpiMZZMs0AnBnWHyRQO3lCa4gsPOhz1wyH98GlxA%3d	https://nl.mouser.com/ProductDetail/Murata-Electronics/GJM1555C1H4R3BB01D?qs=sGAEpiMZZMs0AnBnWHyRQB3g9U6U8%2fCXM1gGUKGC6%2fQ%3d
C4	6.8pF	±5%; C0G (based on 4010-DKPB434-BM_BOM.xls)	silabs_0402:C_0402	https://nl.mouser.com/ProductDetail/Murata-Electronics/GRM1555C1E6R8BA01D?qs=sGAEpiMZZMs0AnBnWHyRQA3eyUP2RfX7VRYIZHFMitmd1M8%2fwH97Zw%3d%3d	https://nl.mouser.com/ProductDetail/Murata-Electronics/GJM1555C1H6R8CB01D?qs=sGAEpiMZZMs0AnBnWHyRQFWpQTp1X%2f4g%2fdVmvS4B2uc%3d
C5	2.7pF	±5%; C0G (based on 4010-DKPB434-BM_BOM.xls)	silabs_0402:C_0402	https://nl.mouser.com/ProductDetail/Murata-Electronics/GRM1555C1H2R7BA01D?qs=sGAEpiMZZMs0AnBnWHyRQO3lCa4gsPOhbJC9djHZwSw%3d	https://nl.mouser.com/ProductDetail/Murata-Electronics/GJM1555C1H2R7BB01D?qs=sGAEpiMZZMs0AnBnWHyRQIcDSxoYxHNsXaZsBe%252b4UnE%3d
C6	1.8pF	±5%; C0G (based on 4010-DKPB434-BM_BOM.xls)	silabs_0402:C_0402	https://nl.mouser.com/ProductDetail/Murata-Electronics/GRM1555C1H1R8WA01D?qs=sGAEpiMZZMs0AnBnWHyRQO3lCa4gsPOhdTx6Fr4qfRs%3d	https://nl.mouser.com/ProductDetail/Murata-Electronics/GJM1555C1H1R8WB01D?qs=sGAEpiMZZMs0AnBnWHyRQHSMLfoHgeTX%252b5wt%2fOWgJko%3d
C7	2.2uF		Capacitors_SMD:C_0603	https://nl.mouser.com/ProductDetail/Wurth-Electronics/885012106018?qs=sGAEpiMZZMvsSlwiRhF8qunkWFWGyo%252bvGiT0OqpbPeTRu89GWR5V%2fQ%3d%3d
C8	1nF		Capacitors_SMD:C_0402	https://nl.mouser.com/ProductDetail/Murata-Electronics/GRM1555C1H102JA01D?qs=sGAEpiMZZMs0AnBnWHyRQLvtlKVhIYcUrJ%2fr%2fbZgWII%3d	https://nl.mouser.com/ProductDetail/Murata-Electronics/GCM155L81H102KA37D?qs=sGAEpiMZZMs0AnBnWHyRQKFZIQ7b73cdp6UN3rI80kBHa17KQcJ04Q%3d%3d
C9	270pF		Capacitors_SMD:C_0402	https://nl.mouser.com/ProductDetail/Murata-Electronics/GRM1555C1H271JA01J?qs=sGAEpiMZZMs0AnBnWHyRQNchIam%2fLmo33%2fljJ8x8MqQ%3d
C10	100nF		Capacitors_SMD:C_0402	https://nl.mouser.com/ProductDetail/Wurth-Electronics/885012105016?qs=sGAEpiMZZMvsSlwiRhF8qunkWFWGyo%252bvTzG69JKMOT6C2O2CbCk8sA%3d%3d
J1	Conn_01x06		Connectors_JST:JST_SH_SM06B-SRSS-TB_06x1.00mm_Angled	https://nl.mouser.com/ProductDetail/SparkFun/PRT-10210?qs=%2fha2pyFadujajXN5UxBZ321ix83CivgbVnz3P8JONMlcWUjqQo0s3dL4V6DEBq9w			https://sinuss.nl/componenten/connectoren/pc-board/wire-to-board/1679122-sm06b-srss-tb-lf-sn-connector-header-smt-r-a-1mm-6way-jst-japan-solderless-terminals-
J2	Conn_01x04		Connectors_JST:JST_SH_SM04B-SRSS-TB_04x1.00mm_Angled				https://sinuss.nl/componenten/connectoren/pc-board/wire-to-board/1830839-sm04b-srss-tb-lf-sn-connector-header-smt-r-a-1mm-4way-jst-japan-solderless-terminals-
L1	18nH	See ‘Inductor Selection’ tab	silabs_0402:C_0402	https://nl.mouser.com/ProductDetail/Murata-Electronics/LQW15AN18NJ80D?qs=sGAEpiMZZMu0f%252bT2bkVfuiMrucdZTT9yHURjO2Trhno%3d	https://nl.mouser.com/ProductDetail/Murata-Electronics/LQW15AN18NJ00D?qs=sGAEpiMZZMtROZa%252b%252bXW0aYaFFUc6SEM9	https://nl.mouser.com/ProductDetail/Coilcraft/0402HP-18NXJLU?qs=sGAEpiMZZMsg%252by3WlYCkU2kWFds1hA9DV%252bkOT%252bmrrt8%3d
L2	56nH	See ‘Inductor Selection’ tab	silabs_0402:C_0402	https://nl.mouser.com/ProductDetail/Murata-Electronics/LQW15AN56NJ80D?qs=sGAEpiMZZMsE7cRVS4xF2FXwqxPawB7Q	https://nl.mouser.com/ProductDetail/Murata-Electronics/LQW15AN56NJ00D?qs=sGAEpiMZZMtROZa%252b%252bXW0af1FDONX7O4%252b	https://nl.mouser.com/ProductDetail/Coilcraft/0402HPH-56NXJLU?qs=sGAEpiMZZMsg%252by3WlYCkU2kWFds1hA9DX4fWUftQhA0%3d
L3	16nH	See ‘Inductor Selection’ tab	silabs_0402:C_0402	https://nl.mouser.com/ProductDetail/Murata-Electronics/LQW15AN16NJ80D?qs=sGAEpiMZZMvLNADcllXbqF1wbaWIRJhb	https://nl.mouser.com/ProductDetail/Murata-Electronics/LQW15AN16NJ00D?qs=%2fha2pyFadug3sQsFCg4eUQD1YCpf0Sz4irrvL1WqyF9jJ%252b8jCTiFkA%3d%3d	https://nl.mouser.com/ProductDetail/Coilcraft/0402HP-16NXJLU?qs=sGAEpiMZZMsg%252by3WlYCkU2kWFds1hA9DhnbTeNNr3BI%3d
L4	16nH	See ‘Inductor Selection’ tab	silabs_0402:C_0402	https://nl.mouser.com/ProductDetail/Murata-Electronics/LQW15AN16NJ80D?qs=sGAEpiMZZMvLNADcllXbqF1wbaWIRJhb	https://nl.mouser.com/ProductDetail/Murata-Electronics/LQW15AN16NJ00D?qs=%2fha2pyFadug3sQsFCg4eUQD1YCpf0Sz4irrvL1WqyF9jJ%252b8jCTiFkA%3d%3d	https://nl.mouser.com/ProductDetail/Coilcraft/0402HP-16NXJLU?qs=sGAEpiMZZMsg%252by3WlYCkU2kWFds1hA9DhnbTeNNr3BI%3d
L5	220nH	See ‘Inductor Selection’ tab	silabs_0402:C_0402	https://nl.mouser.com/ProductDetail/Murata-Electronics/LQW15CNR22J10D?qs=%2fha2pyFadui00YRXZ5Qsj%2fwxU%2fdjYq54l7pXZfNwdV%252bcv4cwToPHfA%3d%3d		https://nl.mouser.com/ProductDetail/Coilcraft/0402HPH-R22XJLU?qs=sGAEpiMZZMsg%252by3WlYCkU2kWFds1hA9D2Adspc2jyqg%3d
R1	10k		Resistors_SMD:R_0402	https://nl.mouser.com/ProductDetail/Vishay/CRCW040210K0FKEDC?qs=sGAEpiMZZMvdGkrng054t0DrEhLhGh8ghRTPC4LoFoV0V5heIyAs3Q%3d%3d
R2	10k		Resistors_SMD:R_0402	https://nl.mouser.com/ProductDetail/Vishay/CRCW040210K0FKEDC?qs=sGAEpiMZZMvdGkrng054t0DrEhLhGh8ghRTPC4LoFoV0V5heIyAs3Q%3d%3d
U1	Si4010-GT		Housings_SSOP:MSOP-10_3x3mm_Pitch0.5mm	https://nl.mouser.com/ProductDetail/Silicon-Labs/SI4010-C2-GT?qs=sGAEpiMZZMuiqkRG2l98Y8rS2HKpXLt72A1NtB1ViM4%3d
U2	HTU21D		Housings_DFN_QFN:DFN-6-1EP_3x3mm_Pitch0.95mm	https://nl.mouser.com/ProductDetail/634-SI7020-A20-GM1	https://nl.mouser.com/ProductDetail/Measurement-Specialties/HPP845E131R5?qs=sGAEpiMZZMsrQJTAfdCBRCvDdFDccewd1X8rP9Bi44V8Df4DkVf%2fbg%3d%3d

Other
	6-pin connector housing		SHR-06V-S-B HOUSING, CRIMP, RECEPTACLE, 1MM, 6WAY JST (JAPAN SOLDERLESS TERMINALS)	https://nl.mouser.com/ProductDetail/SparkFun/PRT-10361?qs=%2fha2pyFadugmHHKg%2fZKM8jKPrFJKb13LuK08SfUL6dyNHzzNhCq4MA%3d%3d			https://sinuss.nl/componenten/connectoren/components/pin-socket-connector-housings/1679112-shr-06v-s-b-housing-crimp-receptacle-1mm-6way-jst-japan-solderless-terminals-
	4-pin connector housing		SHR-04V-S-B CONNECTOR HOUSING, 4WAY JST (JAPAN SOLDERLESS TERMINALS)	https://nl.mouser.com/ProductDetail/SparkFun/PRT-10359?qs=%2fha2pyFaduj3%252b7foo95J8Mqzu1fghJiYBTg%252bokYh4RRgXol8fRBAkA%3d%3d			https://sinuss.nl/componenten/connectoren/components/pin-socket-connector-housings/1679110-shr-04v-s-b-connector-housing-4way-jst-japan-solderless-terminals-
	pins		SSH-003T-P0.2 CRIMP TERMINAL, SH SERIES JST (JAPAN SOLDERLESS TERMINALS)				https://sinuss.nl/componenten/connectoren/components/pin-socket-contacts/1679142-ssh-003t-p0-2-crimp-terminal-sh-series-jst-japan-solderless-terminals-

## Inductor Selection
	Part #	Inductance	tolerance	Test Freq	Q	SRF typ. (GHz)	DCR Max.	Irms (mA)
Suggested			5,00%					100 mW

Coilcraft	0402HP-16NXJLU	16 nH	5,00%	250	57 (@ 900 MHz)	3,7	0,15	850
TDK	MHQ1005P16NJT000	16 nH	5,00%	100	> 20 (@250 MHz)	3,5	0,8	260
Wurth	744765116A	16 nH	5,00%	250	54 (@900 MHz); > 24 (@250 MHz)	> 3,1	0,22	560
Murata	LQW15AN16NJ00	16 nH	5,00%	100	> 25 (@ 250 MHz)	> 4,5	0,24	370
Murata	LQW15AN16NJ80	16 nH	5,00%	100	> 31 (@ 250 MHz)	> 5,0	0,126	1000

Coilcraft	0402HP-18NXJLU	18 nH	5,00%	250	58 (@ 900 MHz)	3,55	0,12	900
TDK	MHQ1005P18NJT000	18 nH	5,00%	100	> 22 (@ 250 MHz)	3,4	0,8	260
Wurth	744765118A	18 nH	5,00%	250	52 (@ 900 MHz); > 25 (@ 250 MHz)	> 3,1	0,23	420
Murata	LQW15AN18NJ00	18 nH	5,00%	100	> 25 (@ 250 MHz)	> 4,5	0,27	370
Murata	LQW15AN18NJ80	18 nH	5,00%	100	> 30 (@ 250 MHz)	> 5,2	0,13	1050

Coilcraft	0402HPH-56NXJLU	56 nH	5,00%	250	56 (@ 900 MHz)	2,07	0,9	330
TDK	MHQ1005P56NJT000	56 nH	5,00%	100	> 22 (@ 250 MHz)	1,8	1,8	180
Wurth	744765156A	56 nH	5,00%	200	42 (@ 900 MHz); > 22 (@ 200 MHz)	> 1,76	0,97	100
Murata	LQW15AN56NJ00	56 nH	5,00%	100	> 25 (@ 200 MHz)	> 2,8	1,17	200
Murata	LQW15AN56NJ80	56 nH	5,00%	100	> 25 (@ 200 MHz)	> 2,9	0,996	340

Coilcraft	0402HPH-R22XJLU	220 nH	5,00%	100		0,96	3,1	160
TDK	MHQ1005PR22JT000	220 nH	5,00%	100	> 18 (@ 250 MHz)	0,8	6,6	80
Murata	LQW15CNR22J10D	220 nH	5,00%	100		1,4	0,47	450

	Note: ‘AN369-SI4010 Antenna Interface and Matching Network Guide.pdf’ states: / “The loss of the matching core is ~0.5 dB typically. The filters introduce 0.3–0.5 dB additional loss at the operation / frequency. These loss values are achieved by using high Q wirewound inductor (Coicraft 0402HP series) and / capacitor (Murata GRM155 series) types. Usage of lower Q elements (e.g., multilayer inductors) can cause 0.5– / 1 dB additional loss.”

	Rationale: The ‘4010-DKPB434_BM’ reference design BOM suggests the Coilcraft 0402HP inductors. But these were not available. Instead choose inductors with a high SRF and a comparable Q. / Although since Q is tested at different frequency’s it is hard to compare (at lower Freq tends to have lower Q)